## All Landers
year | Organisation | Project name | total mass | dry mass | bloc payload (down) | up payload to LLO | resultant prop mass | propellant | 1 stage Isp | dV | type | 2 stage Isp | notes | sources
2022 | JAXA | OMOTENASHI | 14.6 | 0.7 | 0 | 0 | 13.9 | solid motor |  | 2500 | pod |  | the orbital module of omotenashi is considered like a transfer vehicle. Only the solid motor and landing module are considered as part of the lander. See NSSDC for mission profile | OMOTENSAHI outline presentation 2016 and NSSDC
2019 | SpaceIL | Beresheet | 585 | 150 | 0 | 0 | 435 | MON/MMH | 318 | 1930 | 1stage |  | Beresheet had no payload on board. It was a demonstration mission. I asked SpaceIL at the IAC. dV comes from parking orbit extrapolation NSSDC | Leros 2b: https://www.mynewsdesk.com/no/nammo/pressreleases/nammos-british-rocket-engine-powers-israels-mission-to-the-moon-2838630 Beresheet inserted into a 200km orbit around the moon. NSSDC
1966 | USSR | Ye-6M Luna 9 | 1538 | 847 | 3.6 | 0 | 687.4 | HNO3/Amine | 287 | 2630 | pod |  | the payload of the lander was not the whole landing capsule, but was in fact just the camera and the geiger counter dV comes from page 76 in Harvey and NSSDC | propellant mass [http://www.astronautix.com/l/lunae-6.html] total mass [NSSDC] payload mas [huntress]
1966 | USSR | Ye-6M Luna 13 | 1620 | 800 | 3.6 | 0 | 816.4 | HNo3/Amine | 287 | 1880 | pod |  | the payload of the lander was not the whole landing capsule, but was in fact just the camera and the geiger counter | Huntress, Harvey, astronautix
2010 | NASA | COMPASS | 462 | 171.1 | 14.9 | 0 | 276 | Solid Motor | 160 |  | 2stage |  | Isp is from typical value for that propellant | McGuire and Oleson 2006
2019 | ISRO | Vikram | 1471 | 626 | 27 | 0 | 818 | unknown |  | 2000 | 1stage |  | The dV is from extraploating the orbital information from mission profile assuming hoffman transfers NSSDC | Times of India diagram [https://web.archive.org/web/20190714030717/https://timesofindia.indiatimes.com/india/chandrayaan-2-all-you-need-to-know-about-indias-2nd-moon-mission/articleshow/70207662.cms]
2022 | iSpace | Hakuto-R M1 | 1000 | 340 | 30 | 0 | 630 | N2O4/MMH | 333 |  | 1stage |  | Unknown dV | https://nssdc.gsfc.nasa.gov/nmc/spacecraft/display.action?id=HAKUTO-R1
1966 | NASA | Surveyor 1 | 995.2 | 294.3 | 33 | 0 | 667.9 | MON-10/MMH | 230 |  | 2stage |  | they used solid rockets for braking manouvers [Schmierer 2019] Isp is from typical value for that propellant | NSSDC
1967 | NASA | Surveyor 3 | 1026 | 296 | 33 | 0 | 697 | MON-10/MMH | 230 |  | 2stage |  | they used solid rockets for braking manouvers [Schmierer 2019] Isp is from typical value for that propellant | NSSDC
1967 | NASA | Surveyor 5 | 1006 | 303 | 33 | 0 | 670 | MON-10/MMH | 230 |  | 2stage |  | they used solid rockets for braking manouvers [Schmierer 2019] Isp is from typical value for that propellant | NSSDC
1967 | NASA | Surveyor 6 | 1006 | 299.6 | 33 | 0 | 673.4 | MON-10/MMH | 230 |  | 2stage |  | they used solid rockets for braking manouvers [Schmierer 2019] Isp is from typical value for that propellant | NSSDC
1968 | NASA | Surveyor 7 | 1039 | 306 | 33 | 0 | 700 | MON-10/MMH | 230 |  | 2stage |  | they used solid rockets for braking manouvers [Schmierer 2019] Isp is from typical value for that propellant | NSSDC
2013 | CNSA | Chang'e 3 | 3780 | 1200 | 170 | 0 | 2410 | N2O4/UDMH | 333 | 1880 | 1stage |  | carried first yutu rover 140kg plus 30kg of other scientific payloads | NSSDCA and A Chang’e-4 mission concept and vision of future Chinese lunar exploration activities
2019 | CNSA | Chang'e 4 | 3640 | 1200 | 170 | 0 | 2270 | N2O4/UDMH | 333 | 1880 | 1stage |  | the Chang'e 4 was orginally a backup for the Chang'e 3. since it was based on Chang'e 3 it should have around the same dV dV from keplerian extrapolation of published orbital params from NSSDC | NSSDCA and Gunter's Space Page and Overview of the Chang’e-4 Mission: Opening the Frontier of Scientific Exploration of the Lunar Far Side
2019 | NASA | Pallet Lander | 4250 | 1372 | 300 | 0 | 2578 | MON25/MMH | 333 |  | 2stage |  | has a solid motor breaking stage derived from an ICBM | NASA Lunar Lander Reference Design L.D. Kennedy
1995 | NASA | 9508-HLR-1 Crew | 5038.6 | 1673.7 | 473.3 | 473.3 | 2891.6 | LOX/RP1 | 300 | 3732 | 1stage |  | up payload same as down payload because its humans and their critical equipment This is a single stage up and down vehicle. dVs from Beyond Apollo Catalog | book{malzberg2010beyond, title={Beyond Apollo}, author={Malzberg, Barry}, year={2010}, publisher={RosettaBooks}}
1969 | USSR | Ye-8-5M | 5750 | 1880 | 520 | 39* | 3350 | HNO3/UDMH | 314 | 1880 | 2stage |  | delta V requirement comes from "circular lunar orbit around 100km." mentioned by Harbey lunar parking orbit is 100km [huntress] landing stage identical to Ye8 Huntreess | Huntress, Harvey, for up payload it’s the payload of the return capsule (from huntress)
1968 | USSR | Ye-8 | 5700 | 1814 | 756 | 0 | 3130 | HNO3/UDMH | 314 | 1880 | 1stage |  | The Ye-8 drop tanks were for mid course corrections during Translunar phase. They were dropped in LLO, just before landing phase began [Huntress2011] lunar parking orbit is 100km [huntress] | Huntress, Harvey, astronautix
2021 | CNSA | Chang' 5 | 3800 | 1200 | 800 | 5 | 1800 | N2O4/UDMH | 333 | 1930 | 2stage |  | Chang'e 5 is heavily based on chang'e 3 and 4. these were noted as oversized in the literature. Also, the NSSDCA quotes 8200 for the whole mass because its counting the orbiter too. Also the samples rendezvoused with a retuen capsule in lunar orbit so the up payload is just the sample container + samples. they picked up 1.7kg of samples. guess that the container weighs around 5 kilos dV comes from Kepler analysis of published orbital parameters Wikipedia | https://spaceflight101.com/change/change-5/ ascent stage mass [https://fr.wikipedia.org/wiki/Chang%27e_5]
2005 | NASA | 0507-ESAS-C Crew | 37494 | 10814 | 980 | 580 | 25700 | LOX/CH4 | 362 | 3772 | 1stage |  | Assume Crerw weigh 120 kg each and there's 4 of them payload should really be the whole crew capsule. Wont include this one because of it's weirdly low payload | @book{malzberg2010beyond, title={Beyond Apollo}, author={Malzberg, Barry}, year={2010}, publisher={RosettaBooks}}
1970 | NASA | Apollo 13 | 14916 | 2109 | 4489 |  | 8318 | N2O4/AZ44 | 311 | 2263 | 2stage |  | The dry mass is only the mass of the descent stage only, dV from Wiki The delta V comes from Wilhite 2008 | @book{malzberg2010beyond, title={Beyond Apollo}, author={Malzberg, Barry}, year={2010}, publisher={RosettaBooks}}
1971 | NASA | Apollo 14 | 15034 | 2134 | 4700 |  | 8200 | N2O4/AZ45 | 311 | 2263 | 2stage |  | The dry mass is only the mass of the descent stage onlydV from Wiki The dry mass is only the mass of the descent stage only, dV from Wiki The delta V comes from Wilhite 2008 Ascent stage wet mass from beyond Apollo | @book{malzberg2010beyond, title={Beyond Apollo}, author={Malzberg, Barry}, year={2010}, publisher={RosettaBooks}}
1971 | NASA | Apollo 15 | 16447 | 2626 | 4795 |  | 9026 | N2O4/AZ46 | 311 | 2250 | 2stage |  | The dry mass is only the mass of the descent stage onlydV from Wiki The dry mass is only the mass of the descent stage only, dV from Wiki The delta V comes from Wilhite 2008 Ascent stage wet mass from beyond Apollo Ascent stage wet mass from beyond Apollo | @book{malzberg2010beyond, title={Beyond Apollo}, author={Malzberg, Barry}, year={2010}, publisher={RosettaBooks}}
1972 | NASA | Apollo 16 | 16447 | 2626 | 4795 |  | 9026 | N2O4/AZ47 | 311 | 2267 | 2stage |  | The dry mass is only the mass of the descent stage only The dry mass is only the mass of the descent stage only, dV from Wiki The delta V comes from Wilhite 2008 Ascent stage wet mass from beyond Apollo | @book{malzberg2010beyond, title={Beyond Apollo}, author={Malzberg, Barry}, year={2010}, publisher={RosettaBooks}}
1972 | NASA | Apollo 17 | 16447 | 2626 | 4795 |  | 9026 | N2O4/AZ48 | 311 | 2265 | 2stage |  | The dry mass is only the mass of the descent stage onlydV from Wiki The dry mass is only the mass of the descent stage only, dV from Wiki The delta V comes from Wilhite 2008 Ascent stage wet mass from beyond Apollo | @book{malzberg2010beyond, title={Beyond Apollo}, author={Malzberg, Barry}, year={2010}, publisher={RosettaBooks}}
1969 | NASA | Apollo 12 | 15065 | 2034 | 4819 |  | 8212 | N2O4/AZ49 | 311 | 2273 | 2stage |  | The dry mass is only the mass of the descent stage onlydV from Wiki The dry mass is only the mass of the descent stage only, dV from Wiki The delta V comes from Wilhite 2008 | @book{malzberg2010beyond, title={Beyond Apollo}, author={Malzberg, Barry}, year={2010}, publisher={RosettaBooks}}
1969 | NASA | Apollo 11 | 15103 | 2034 | 4821 |  | 8248 | N2O4/AZ50 | 311 | 2261 | 2stage |  | The dry mass is only the mass of the descent stage onlydV from Wiki The dry mass is only the mass of the descent stage only, dV from Wiki The delta V comes from Wilhite 2008 | @book{malzberg2010beyond, title={Beyond Apollo}, author={Malzberg, Barry}, year={2010}, publisher={RosettaBooks}}
1988 | NASA | 8801-EE-1 Crew | 48218 | 9823 | 6000 | 6000 | 32395 | LOX/LH2 | 451 | 4380 | 1stage |  | up and down payload mass is the same because its humans single stage reusable lander dV from beyond apollo catalog
2022 | Mahajan, Condon | Optimally staged Lander | 42267 | 9861 | 9121 |  | 23285 | unknown | 340 | 2520 | 2stage |  | this lander also performs LOPG to LLO (0.64km/s) | inproceedings{mahajanend, title{End to End Performance Optimization of a Crewed Lunar Landing Mission Staged from a Near Rectilinear Halo Orbit}, author={Mahajan, Bharat and Condon, Gerald L}, booktitle={44th AnnualAASGuidance,NavigationandControlConference}, number={AAS 22-063}}
2006 | NASA | 0605-LLPS-MSFC-6 Cargo | 49972 | 10426 | 11502 |  | 28044 | LOX/LH2 | 450 |  | 2stage |  | unknown dV | @book{malzberg2010beyond, title={Beyond Apollo}, author={Malzberg, Barry}, year={2010}, publisher={RosettaBooks}}
2005 | NASA | 0507-ESAS-A Crew | 45862 | 7665 | 13102 |  | 25095 | LOX/CH4 | 451 | 1900 | 2stage |  | delta V from Beyond Apollo. "without CEV" is the configuration in which it would be landing | @book{malzberg2010beyond, title={Beyond Apollo}, author={Malzberg, Barry}, year={2010}, publisher={RosettaBooks}}
1988 | NASA | 8801-EE-1 Cargo (D+A) LH2 | 54463 | 9823 | 14000 | 0 | 30640 | LOX/LH2 | 451 | 4380 | 1stage |  | up payload is zero because this lander returns inert to lunar orbit | @book{malzberg2010beyond, title={Beyond Apollo}, author={Malzberg, Barry}, year={2010}, publisher={RosettaBooks}}
1988 | NASA | 8801-EE-1 Cargo (D+A) MMH | 67326 | 7899 | 14000 | 0 | 45427 | N2O2/MMH | 333 | 4380 | 1stage |  | up payload is zero because this lander returns inert to lunar orbit | @book{malzberg2010beyond, title={Beyond Apollo}, author={Malzberg, Barry}, year={2010}, publisher={RosettaBooks}}
2007 | NASA | Gryphon | 43501 | 8500 | 18634 |  | 16367 | LOX/LH2 | 451 | 2117 | 1stage |  |  | The Gryphon: A Flexible Lunar Lander Design to Support a Semi-Permanent Lunar Outpost
1988 | NASA | 8801-EE-1 Cargo (D) LH2 | 60075 | 9823 | 25000 | 0 | 25252 | LOX/LH2 | 451 | 2100 | 1stage |  |  | @book{malzberg2010beyond, title={Beyond Apollo}, author={Malzberg, Barry}, year={2010}, publisher={RosettaBooks}}
1988 | NASA | 8801-EE-1 Cargo (D) MMH | 69298 | 7899 | 25000 | 0 | 36399 | N2O2/MMH | 333 | 2100 | 1stage |  |  | @book{malzberg2010beyond, title={Beyond Apollo}, author={Malzberg, Barry}, year={2010}, publisher={RosettaBooks}}
1992 | NASA | 9205-FLO-1 Cargo | 93037 | 12992 | 35894 |  | 44151 | LOX/LH2 | 466 |  | 2stage |  | unknown dV. We know from beyond Apollo catalog that the lander also performed LOI
1992 | NASA | 9205-FLO-1 Crew | 93038 | 12472 | 36384 |  | 44182 | LOX/LH2 | 465.5 |  | 2stage |  | unknown dV. We know from beyond Apollo catalog that the lander also performed LOI | @book{malzberg2010beyond, title={Beyond Apollo}, author={Malzberg, Barry}, year={2010}, publisher={RosettaBooks}}
2005 | NASA | 0507-ESAS-B Crew | 81911 | 9726 | 42472 | 10790 | 29713 | LOX/CH4 | 350 | 2841 | 2stage |  |  | @book{malzberg2010beyond, title={Beyond Apollo}, author={Malzberg, Barry}, year={2010}, publisher={RosettaBooks}}
Note on F1: [Threaded comment] Your version of Excel allows you to read this threaded comment; however, any edits to it will get removed if the file is opened in a newer version of Excel. Learn more: https://go.microsoft.com/fwlink/?linkid=870924 Comment: bloc payload is an invented quantity to make 2stage manned landers, 1stage manned landers and 1stage unmanned landers comparable. it's definition is the following 2stage manned landers: ascent stage mass 1stage manned landers: landed mass 2stage unmanned landers: ascent stage mass +payload 1stage unmanned landers: payload
Note on J8: Conall De Paor: typical ISP of that fuel
Note on J14: Conall De Paor: typical Isp for that fuel
Note on D15: Conall De Paor: Krebs, Gunter D. “Chang'e 3, 4 (CE 3, 4) / Yutu 1, 2”. Gunter's Space Page. Retrieved December 06, 2022, from https://space.skyrocket.de/doc_sdat/change-3.htm
Note on E15: Conall De Paor: https://nssdc.gsfc.nasa.gov/nmc/spacecraft/display.action?id=2018-103A
Note on J15: Conall De Paor: typical Isp for that fuel
Note on J16: Conall De Paor: typical Isp of that fuel
Note on J17: Conall De Paor: typical Isp for that fuel (Astronautix)
Note on J18: Conall De Paor: landing stage identical to Ye8 [huntress 2011]
Note on J19: Conall De Paor: https://web.archive.org/web/20100918043021/http://astronautix.com/engines/ktdu417.htm
Note on J20: Conall De Paor: typical Isp for that fuel
Note on G33: Conall De Paor: EE-1 returns with no payload to LLO
Note on G34: Conall De Paor: EE-1 returns with no payload to LLO
Note on J34: Conall De Paor: typical Isp for that fuel
Note on J37: Conall De Paor: typical Isp for that fuel
Note on F40: Conall De Paor: Ascent stage mass + CEV mas
Note on G40: Conall De Paor: CEV mass

## Small
year | Organisation | Project name | total mass | dry mass | bloc payload (down) | up payload to LLO | resultant prop mass | propellant | 1 stage Isp | dV | type | 2 stage Isp | notes | sources
2022 | JAXA | OMOTENASHI | 14.6 | 0.7 | 0 | 0 | 13.9 | solid motor |  | 2500 | pod |  | the orbital module of omotenashi is considered like a transfer vehicle. Only the solid motor and landing module are considered as part of the lander. See NSSDC for mission profile | OMOTENSAHI outline presentation 2016 and NSSDC
2019 | SpaceIL | Beresheet | 585 | 150 | 0 | 0 | 435 | MON/MMH | 318 | 1930 | 1stage |  | Beresheet had no payload on board. It was a demonstration mission. I asked SpaceIL at the IAC. dV comes from parking orbit extrapolation NSSDC | Leros 2b: https://www.mynewsdesk.com/no/nammo/pressreleases/nammos-british-rocket-engine-powers-israels-mission-to-the-moon-2838630 Beresheet inserted into a 200km orbit around the moon. NSSDC
1966 | USSR | Ye-6M Luna 9 | 1538 | 847 | 3.6 | 0 | 687.4 | HNO3/Amine | 287 | 2630 | pod |  | the payload of the lander was not the whole landing capsule, but was in fact just the camera and the geiger counter dV comes from page 76 in Harvey and NSSDC | propellant mass [http://www.astronautix.com/l/lunae-6.html] total mass [NSSDC] payload mas [huntress]
1966 | USSR | Ye-6M Luna 13 | 1620 | 800 | 3.6 | 0 | 816.4 | HNo3/Amine | 287 | 1880 | pod |  | the payload of the lander was not the whole landing capsule, but was in fact just the camera and the geiger counter | Huntress, Harvey, astronautix
2010 | NASA | COMPASS | 462 | 171.1 | 14.9 | 0 | 276 | Solid Motor | 160 |  | 2stage |  | Isp is from typical value for that propellant | McGuire and Oleson 2006
2019 | ISRO | Vikram | 1471 | 626 | 27 | 0 | 818 | unknown |  | 2000 | 1stage |  | The dV is from extraploating the orbital information from mission profile assuming hoffman transfers NSSDC | Times of India diagram [https://web.archive.org/web/20190714030717/https://timesofindia.indiatimes.com/india/chandrayaan-2-all-you-need-to-know-about-indias-2nd-moon-mission/articleshow/70207662.cms]
2022 | iSpace | Hakuto-R M1 | 1000 | 340 | 30 | 0 | 630 | N2O4/MMH | 333 |  | 1stage |  | Unknown dV | https://nssdc.gsfc.nasa.gov/nmc/spacecraft/display.action?id=HAKUTO-R1
1966 | NASA | Surveyor 1 | 995.2 | 294.3 | 33 | 0 | 667.9 | solid motor and MON-10/MMH | 230 |  | 2stage |  | they used solid rockets for braking manouvers [Schmierer 2019] Isp is from typical value for that propellant | NSSDC
1967 | NASA | Surveyor 3 | 1026 | 296 | 33 | 0 | 697 | solid motor and MON-10/MMH | 230 |  | 2stage |  | they used solid rockets for braking manouvers [Schmierer 2019] Isp is from typical value for that propellant | NSSDC
1967 | NASA | Surveyor 5 | 1006 | 303 | 33 | 0 | 670 | solid motor and MON-10/MMH | 230 |  | 2stage |  | they used solid rockets for braking manouvers [Schmierer 2019] Isp is from typical value for that propellant | NSSDC
1967 | NASA | Surveyor 6 | 1006 | 299.6 | 33 | 0 | 673.4 | solid motor and MON-10/MMH | 230 |  | 2stage |  | they used solid rockets for braking manouvers [Schmierer 2019] Isp is from typical value for that propellant | NSSDC
1968 | NASA | Surveyor 7 | 1039 | 306 | 33 | 0 | 700 | solid motor and MON-10/MMH | 230 |  | 2stage |  | they used solid rockets for braking manouvers [Schmierer 2019] Isp is from typical value for that propellant | NSSDC
2013 | CNSA | Chang'e 3 | 3780 | 1200 | 170 | 0 | 2410 | N2O4/UDMH | 333 | 1880 | 1stage |  | carried first yutu rover 140kg plus 30kg of other scientific payloads | NSSDCA and A Chang’e-4 mission concept and vision of future Chinese lunar exploration activities
2019 | CNSA | Chang'e 4 | 3640 | 1200 | 170 | 0 | 2270 | N2O4/UDMH | 333 | 1880 | 1stage |  | the Chang'e 4 was orginally a backup for the Chang'e 3. since it was based on Chang'e 3 it should have around the same dV dV from keplerian extrapolation of published orbital params from NSSDC | NSSDCA and Gunter's Space Page and Overview of the Chang’e-4 Mission: Opening the Frontier of Scientific Exploration of the Lunar Far Side
2019 | NASA | Pallet Lander | 4250 | 1372 | 300 | 0 | 2578 | solid motor MON25/MMH | 333 |  | 2stage |  | has a solid motor breaking stage derived from an ICBM | NASA Lunar Lander Reference Design L.D. Kennedy
1995 | NASA | 9508-HLR-1 Crew | 5038.6 | 1673.7 | 473.3 | 473.3 | 2891.6 | LOX/RP1 | 300 | 3732 | 1stage |  | up payload same as down payload because its humans and their critical equipment This is a single stage up and down vehicle. dVs from Beyond Apollo Catalog | book{malzberg2010beyond, title={Beyond Apollo}, author={Malzberg, Barry}, year={2010}, publisher={RosettaBooks}}
1969 | USSR | Ye-8-5M | 5750 | 1880 | 520 | 39* | 3350 | HNO3/UDMH | 314 | 1880 | 2stage |  | delta V requirement comes from "circular lunar orbit around 100km." mentioned by Harbey lunar parking orbit is 100km [huntress] landing stage identical to Ye8 Huntreess | Huntress, Harvey, for up payload it’s the payload of the return capsule (from huntress)
1968 | USSR | Ye-8 | 5700 | 1814 | 756 | 0 | 3130 | HNO3/UDMH | 314 | 1880 | 1stage |  | The Ye-8 drop tanks were for mid course corrections during Translunar phase. They were dropped in LLO, just before landing phase began [Huntress2011] lunar parking orbit is 100km [huntress] | Huntress, Harvey, astronautix
2021 | CNSA | Chang' 5 | 3800 | 1200 | 800 | 5 | 1800 | N2O4/UDMH | 333 | 1930 | 2stage |  | Chang'e 5 is heavily based on chang'e 3 and 4. these were noted as oversized in the literature. Also, the NSSDCA quotes 8200 for the whole mass because its counting the orbiter too. Also the samples rendezvoused with a retuen capsule in lunar orbit so the up payload is just the sample container + samples. they picked up 1.7kg of samples. guess that the container weighs around 5 kilos dV comes from Kepler analysis of published orbital parameters Wikipedia | https://spaceflight101.com/change/change-5/ ascent stage mass [https://fr.wikipedia.org/wiki/Chang%27e_5]
2005 | NASA | 0507-ESAS-C Crew | 37494 | 10814 | 980 | 580 | 25700 | LOX/CH4 | 362 | 3772 | 1stage |  | Assume Crerw weigh 120 kg each and there's 4 of them payload should really be the whole crew capsule. Wont include this one because of it's weirdly low payload | @book{malzberg2010beyond, title={Beyond Apollo}, author={Malzberg, Barry}, year={2010}, publisher={RosettaBooks}}
Note on F1: [Threaded comment] Your version of Excel allows you to read this threaded comment; however, any edits to it will get removed if the file is opened in a newer version of Excel. Learn more: https://go.microsoft.com/fwlink/?linkid=870924 Comment: bloc payload is an invented quantity to make 2stage manned landers, 1stage manned landers and 1stage unmanned landers comparable. it's definition is the following 2stage manned landers: ascent stage mass 1stage manned landers: landed mass 2stage unmanned landers: ascent stage mass +payload 1stage unmanned landers: payload
Note on J8: Conall De Paor: typical ISP of that fuel
Note on J14: Conall De Paor: typical Isp for that fuel
Note on D15: Conall De Paor: Krebs, Gunter D. “Chang'e 3, 4 (CE 3, 4) / Yutu 1, 2”. Gunter's Space Page. Retrieved December 06, 2022, from https://space.skyrocket.de/doc_sdat/change-3.htm
Note on E15: Conall De Paor: https://nssdc.gsfc.nasa.gov/nmc/spacecraft/display.action?id=2018-103A
Note on J15: Conall De Paor: typical Isp for that fuel
Note on J16: Conall De Paor: typical Isp of that fuel
Note on J17: Conall De Paor: typical Isp for that fuel (Astronautix)
Note on J18: Conall De Paor: landing stage identical to Ye8 [huntress 2011]
Note on J19: Conall De Paor: https://web.archive.org/web/20100918043021/http://astronautix.com/engines/ktdu417.htm
Note on J20: Conall De Paor: typical Isp for that fuel

## Medium
year | Organisation | Project name | total mass | dry mass | bloc payload (down) | up payload to LLO | resultant prop mass | propellant | 1 stage Isp | dV | type | 2 stage Isp | notes | sources
1970 | NASA | Apollo 13 | 14916 | 2109 | 4489 |  | 8318 | N2O4/AZ44 | 311 | 2263 | 2stage |  | The dry mass is only the mass of the descent stage only, dV from Wiki The delta V comes from Wilhite 2008 | @book{malzberg2010beyond, title={Beyond Apollo}, author={Malzberg, Barry}, year={2010}, publisher={RosettaBooks}}
1971 | NASA | Apollo 14 | 15034 | 2134 | 4700 |  | 8200 | N2O4/AZ45 | 311 | 2263 | 2stage |  | The dry mass is only the mass of the descent stage onlydV from Wiki The dry mass is only the mass of the descent stage only, dV from Wiki The delta V comes from Wilhite 2008 Ascent stage wet mass from beyond Apollo | @book{malzberg2010beyond, title={Beyond Apollo}, author={Malzberg, Barry}, year={2010}, publisher={RosettaBooks}}
1971 | NASA | Apollo 15 | 16447 | 2626 | 4795 |  | 9026 | N2O4/AZ46 | 311 | 2250 | 2stage |  | The dry mass is only the mass of the descent stage onlydV from Wiki The dry mass is only the mass of the descent stage only, dV from Wiki The delta V comes from Wilhite 2008 Ascent stage wet mass from beyond Apollo Ascent stage wet mass from beyond Apollo | @book{malzberg2010beyond, title={Beyond Apollo}, author={Malzberg, Barry}, year={2010}, publisher={RosettaBooks}}
1972 | NASA | Apollo 16 | 16447 | 2626 | 4795 |  | 9026 | N2O4/AZ47 | 311 | 2267 | 2stage |  | The dry mass is only the mass of the descent stage only The dry mass is only the mass of the descent stage only, dV from Wiki The delta V comes from Wilhite 2008 Ascent stage wet mass from beyond Apollo | @book{malzberg2010beyond, title={Beyond Apollo}, author={Malzberg, Barry}, year={2010}, publisher={RosettaBooks}}
1972 | NASA | Apollo 17 | 16447 | 2626 | 4795 |  | 9026 | N2O4/AZ48 | 311 | 2265 | 2stage |  | The dry mass is only the mass of the descent stage onlydV from Wiki The dry mass is only the mass of the descent stage only, dV from Wiki The delta V comes from Wilhite 2008 Ascent stage wet mass from beyond Apollo | @book{malzberg2010beyond, title={Beyond Apollo}, author={Malzberg, Barry}, year={2010}, publisher={RosettaBooks}}
1969 | NASA | Apollo 12 | 15065 | 2034 | 4819 |  | 8212 | N2O4/AZ49 | 311 | 2273 | 2stage |  | The dry mass is only the mass of the descent stage onlydV from Wiki The dry mass is only the mass of the descent stage only, dV from Wiki The delta V comes from Wilhite 2008 | @book{malzberg2010beyond, title={Beyond Apollo}, author={Malzberg, Barry}, year={2010}, publisher={RosettaBooks}}
1969 | NASA | Apollo 11 | 15103 | 2034 | 4821 |  | 8248 | N2O4/AZ50 | 311 | 2261 | 2stage |  | The dry mass is only the mass of the descent stage onlydV from Wiki The dry mass is only the mass of the descent stage only, dV from Wiki The delta V comes from Wilhite 2008 | @book{malzberg2010beyond, title={Beyond Apollo}, author={Malzberg, Barry}, year={2010}, publisher={RosettaBooks}}
Note on F1: [Threaded comment] Your version of Excel allows you to read this threaded comment; however, any edits to it will get removed if the file is opened in a newer version of Excel. Learn more: https://go.microsoft.com/fwlink/?linkid=870924 Comment: bloc payload is an invented quantity to make 2stage manned landers, 1stage manned landers and 1stage unmanned landers comparable. it's definition is the following 2stage manned landers: ascent stage mass 1stage manned landers: landed mass 2stage unmanned landers: ascent stage mass +payload 1stage unmanned landers: payload

## Large
year | Organisation | Project name | total mass | dry mass | bloc payload (down) | up payload to LLO | resultant prop mass | propellant | 1 stage Isp | dV | type | 2 stage Isp | notes | sources
1988 | NASA | 8801-EE-1 Crew | 48218 | 9823 | 6000 | 6000 | 32395 | LOX/LH2 | 451 | 4380 | 1stage |  | up and down payload mass is the same because its humans single stage reusable lander dV from beyond apollo catalog
2022 | Mahajan, Condon | Optimally staged Lander | 42267 | 9861 | 9121 |  | 23285 | unknown | 340 | 2520 | 2stage |  | this lander also performs LOPG to LLO (0.64km/s) | inproceedings{mahajanend, title{End to End Performance Optimization of a Crewed Lunar Landing Mission Staged from a Near Rectilinear Halo Orbit}, author={Mahajan, Bharat and Condon, Gerald L}, booktitle={44th AnnualAASGuidance,NavigationandControlConference}, number={AAS 22-063}}
2006 | NASA | 0605-LLPS-MSFC-6 Cargo | 49972 | 10426 | 11502 |  | 28044 | LOX/LH2 | 450 |  | 2stage |  | unknown dV | @book{malzberg2010beyond, title={Beyond Apollo}, author={Malzberg, Barry}, year={2010}, publisher={RosettaBooks}}
2005 | NASA | 0507-ESAS-A Crew | 45862 | 7665 | 13102 |  | 25095 | LOX/CH4 | 451 | 1900 | 2stage |  | delta V from Beyond Apollo. "without CEV" is the configuration in which it would be landing | @book{malzberg2010beyond, title={Beyond Apollo}, author={Malzberg, Barry}, year={2010}, publisher={RosettaBooks}}
1988 | NASA | 8801-EE-1 Cargo (D+A) LH2 | 54463 | 9823 | 14000 | 0 | 30640 | LOX/LH2 | 451 | 4380 | 1stage |  | up payload is zero because this lander returns inert to lunar orbit | @book{malzberg2010beyond, title={Beyond Apollo}, author={Malzberg, Barry}, year={2010}, publisher={RosettaBooks}}
1988 | NASA | 8801-EE-1 Cargo (D+A) MMH | 67326 | 7899 | 14000 | 0 | 45427 | N2O2/MMH | 333 | 4380 | 1stage |  | up payload is zero because this lander returns inert to lunar orbit | @book{malzberg2010beyond, title={Beyond Apollo}, author={Malzberg, Barry}, year={2010}, publisher={RosettaBooks}}
2007 | NASA | Gryphon | 43501 | 8500 | 18634 |  | 16367 | LOX/LH2 | 451 | 2117 | 1stage |  |  | The Gryphon: A Flexible Lunar Lander Design to Support a Semi-Permanent Lunar Outpost
1988 | NASA | 8801-EE-1 Cargo (D) LH2 | 60075 | 9823 | 25000 | 0 | 25252 | LOX/LH2 | 451 | 2100 | 1stage |  |  | @book{malzberg2010beyond, title={Beyond Apollo}, author={Malzberg, Barry}, year={2010}, publisher={RosettaBooks}}
1988 | NASA | 8801-EE-1 Cargo (D) MMH | 69298 | 7899 | 25000 | 0 | 36399 | N2O2/MMH | 333 | 2100 | 1stage |  |  | @book{malzberg2010beyond, title={Beyond Apollo}, author={Malzberg, Barry}, year={2010}, publisher={RosettaBooks}}
1992 | NASA | 9205-FLO-1 Cargo | 93037 | 12992 | 35894 |  | 44151 | LOX/LH2 | 466 |  | 2stage |  | unknown dV. We know from beyond Apollo catalog that the lander also performed LOI
1992 | NASA | 9205-FLO-1 Crew | 93038 | 12472 | 36384 |  | 44182 | LOX/LH2 | 465.5 |  | 2stage |  | unknown dV. We know from beyond Apollo catalog that the lander also performed LOI | @book{malzberg2010beyond, title={Beyond Apollo}, author={Malzberg, Barry}, year={2010}, publisher={RosettaBooks}}
2005 | NASA | 0507-ESAS-B Crew | 81911 | 9726 | 42472 | 10790 | 29713 | LOX/CH4 | 350 | 2841 | 2stage |  |  | @book{malzberg2010beyond, title={Beyond Apollo}, author={Malzberg, Barry}, year={2010}, publisher={RosettaBooks}}
Note on F1: [Threaded comment] Your version of Excel allows you to read this threaded comment; however, any edits to it will get removed if the file is opened in a newer version of Excel. Learn more: https://go.microsoft.com/fwlink/?linkid=870924 Comment: bloc payload is an invented quantity to make 2stage manned landers, 1stage manned landers and 1stage unmanned landers comparable. it's definition is the following 2stage manned landers: ascent stage mass 1stage manned landers: landed mass 2stage unmanned landers: ascent stage mass +payload 1stage unmanned landers: payload
Note on G6: Conall De Paor: EE-1 returns with no payload to LLO
Note on G7: Conall De Paor: EE-1 returns with no payload to LLO
Note on J7: Conall De Paor: typical Isp for that fuel
Note on J10: Conall De Paor: typical Isp for that fuel
Note on F13: Conall De Paor: Ascent stage mass + CEV mas
Note on G13: Conall De Paor: CEV mass